## TSI_SAMP_SAMI_V3.4_updated
Name | Description | Designator | Quantity | Manufacturer 1 | Manufacturer Part Number 1 | Manufacturer Lifecycle 1 | Supplier 1 | Supplier Part Number 1 | Supplier Unit Price 1 | Supplier Subtotal 1 | Supplier Stock 1
470pF | 470 pF ±10% 50V Ceramic Capacitor X7R 0603 (1608 Metric) | C1, C2, C3, C4 | 4 | Yageo Group | CC0603KRX7R9BB471 | Volume Production | DigiKey | 311-1078-1-ND | 0.034 | 0.34 | 210013
0.1uF | 0603 100 nF 25 V -20 / +80 % Tolerance Y5V SMT Multilayer Ceramic Capacitor | C5, C6, C7, C8, C10, C18, C23, C26, C34, C40, C43, C44, C45, C46, C47, C50, C55, C56 | 18 | KYOCERA AVX | KGM15AV51E104ZT | Volume Production | DigiKey | 478-KGM15AV51E104ZTCT-ND | 0.025 | 0.45 | 160263
10uF | KEMET - C0603C106M9PACTU - CAP, MLCC, X5R, 10UF, 6.3V, 0603 | C9, C12, C15, C21, C25, C35, C38, C39, C63 | 9 | Murata | GRT188C81A106ME13D | Volume Production | DigiKey | 490-12283-1-ND | 0.17 | 1.7 | 154995
1nF | CAP CER 0603 1NF 16V X7R 10% | C11 | 1 | KEMET | C0603C102K4RECAUTO | Volume Production | DigiKey | 399-17878-1-ND | 0.13 | 0.13 | 25318
1uF | 0603 1 uF 50 V ±10% Tolerance X5R Surface Mount Multilayer Ceramic Capacitor | C13, C14, C20, C24, C27, C29, C30, C31, C57 | 9 | Taiyo Yuden | UMK107BJ105KA-T | Volume Production | DigiKey | 587-2400-1-ND | 0.023 | 0.23 | 658033
10uF | 10µF ±20% 16V Ceramic Capacitor X7R 1206 (3216 Metric) | C16, C17 | 2 | Samsung Electro-Mechanics | CL31B106MOHNNNE | Volume Production | DigiKey | 1276-6641-1-ND | 0.18 | 0.36 | 350398
330uF | 330µF 50V Aluminum Electrolytic Capacitors Radial, Can - SMD 120mOhm @ 100kHz 5000 Hrs @ 105°C | C19, C22 | 2 | Wurth Elektronik | 865080557015 | Unknown | DigiKey | 732-8514-1-ND | 0.97 | 1.94 | 18450
2.2uF | 2.2µF ±10% 16V Ceramic Capacitor X7R 0603 (1608 Metric) | C28 | 1 | Murata | GRM188R71A225KE15D | Volume Production | Mouser | 81-GRM188R71A225KE15 | 0.15 | 0.15 | 986
T491A106K010AT | Capacitor, Tantalum, 10 uF, +/- 10%, 10 V, -55 to 125 degC, 2-Pin SMD (1206), RoHS, Tape and Reel | C32, C33 | 2 | KEMET | T491A106K010AT | Volume Production | RS (Formerly Allied Electronics) | 70095780 | 0.06 | 0.12 | 19004
0.01uF | CAP CER SMD 0603 .01UF 5% X7R 50 | C36, C37 | 2 | KEMET | C0603C103J5REC7411 | Volume Production | DigiKey | 399-17568-1-ND | 0.18 | 0.36 | 23332
CAP 22pF | 22 pF ±5% 250V Ceramic Capacitor C0G, NP0 0603 (1608 Metric) | C41, C42 | 2 | Yageo Group | AC0603JRNPOYBN220 | Volume Production | DigiKey | 311-3095-1-ND | 0.16 | 0.32 | 3040
15pF |  | C48, C49 | 2 | KYOCERA AVX | KGM15ACG1H150JT | Volume Production | DigiKey | 478-KGM15ACG1H150JTCT-ND | 0.1 | 0.2 | 21586
3.3nF | 0603 3.3nF SMT Multilayer Ceramic Capacitor | C61, C64 | 2 | KEMET | C0603C332J5RACTU | Volume Production | DigiKey | 399-C0603C332J5RACTUCT-ND | 0.35 | 0.7 | 73423
0.047uF | CAP CER 0.047UF 50V X7R 0603 | C62 | 1 | KEMET | C0603C473K5RACTU | Volume Production | DigiKey | 399-C0603C473K5RACTUCT-ND | 0.1 | 0.1 | 439109
0.47uF | 0.47 µF ±20% 25V Ceramic Capacitor X5R 0603 (1608 Metric) | C65, C66 | 2 | Wurth Elektronik | 885012106020 | Unknown | DigiKey | 732-7917-1-ND | 0.1 | 0.2 | 13690
TPD2E007DCKR | TVS DIODE 13V SC70-3 | D1, D2 | 2 | Texas Instruments | TPD2E007DCKR | Volume Production | Arrow Electronics | TPD2E007DCKR | 0.3647 | 0.7294 | 18000
20V 3A SCHOTTKY | Diode Schottky 20V 3A 2-Pin SMB T/R | D3 | 1 | Diodes Inc. | B320B-13-F | Volume Production | DigiKey | B320B-FDICT-ND | 0.39 | 0.39 | 34796
GREEN_0603 | LED GREEN CLEAR SMD | D4 | 1 | Lite-On | LTST-C191KGKT | Volume Production | DigiKey | 160-1446-1-ND | 0.15 | 0.15 | 1623560
RED_0603 | LED RED CLEAR SMD | D5, D6 | 2 | Lite-On | LTST-C191KRKT | Volume Production | DigiKey | 160-1447-1-ND | 0.15 | 0.3 | 536648
LCD_Screen_16x2 | SPARKFUN 16X2 SERLCD - RGB TEXT | DS1 | 1 | SparkFun | 16397 | Unknown | DigiKey | 1568-16397-ND | 35.45 | 35.45 | 114
FERRITE BEAD | 8.5 Ohms @ 100 MHz 1 Power Line Ferrite Bead 0603 (1608 Metric) 8A 4mOhm | F1, F2, F3 | 3 | Murata | BLE18PS080SH1D | Volume Production | Mouser | 81-BLE18PS080SH1D | 0.35 | 1.05 | 3789
220R 3A | 220 Ohms @ 100MHz 1 Power Line Ferrite Bead 0805 (2012 Metric) 3A 40mOhm | FB1, FB2, FB3, FB4 | 4 | Laird | MI0805M221R-10 | Volume Production | DigiKey | 240-2392-1-ND | 0.1 | 0.4 | 180791
TAG_CONNECT_TC2030 | TC2030-IDC | H1 | 1 | Tag-Connect | TC2030-IDC | Unknown | DigiKey | TC2030-IDC-ND | 43.71 | 43.71 | 972
DC_IN | Power Barrel Connector Jack 2.10mm ID (0.083"), 5.50mm OD (0.217") Through Hole, Right Angle | J1 | 1 | Same Sky | PJ-051AH | Volume Production | Mouser | 490-PJ-051AH | 0.83 | 0.83 | 10514
3.5MM TRS | 3.50mm (0.141", 1/8", Mini Plug) - Headphone Phone Jack Stereo (3 Conductor, TRS) Connector Solder | J2, J5, J12 | 3 | Same Sky | SJ-3566AN | Volume Production | DigiKey | CP-SJ-3566AN-ND | 1.79 | 5.37 | 597
3.5mm DBL | 3.50mm (0.141", 1/8", Mini Plug) - Headphone Phone Jack Stereo (3 Conductor, TRS) Connector Solder | J3, J4 | 2 | Kycon | STX-4235-3/3-N | Volume Production | DigiKey | 2092-STX-4235-3/3-N-ND | 2.1 | 4.2 | 33500
3.5mm DBL | 3.50mm (0.141", 1/8", Mini Plug) - Headphone Phone Jack Stereo (3 Conductor, TRS) Connector Solder | J6, J7 | 2 | Kycon | STX-4235-3/3-N | Volume Production | DigiKey | 2092-STX-4235-3/3-N-ND | 2.1 | 4.2 | 33500
CONN_SD_CARD_SMD | 8 Position Card Connector Secure Digital - microSDâ„¢ Surface Mount, Right Angle Gold | J8 | 1 | 3M | 2908-05WB-MG | Unknown | DigiKey | 3M5607CT-ND | 4.43 | 4.43 | 25848
CONN_2.54mm | 68000-105HTLF-B/S SR HDR 1*5 | J10 | 1 | Wurth Elektronik | 61300511121 | Unknown | DigiKey | 732-5318-ND | 0.24 | 0.24 | 47566
CONN_1.27mm | Connector Header Surface Mount 10 position 0.050" (1.27mm) | J11 | 1 | CNC Tech | 3220-10-0300-00-TR | Unknown | DigiKey | 1175-2643-1-ND | 0.83 | 0.83 | 57869
1725672 | 4 Position Wire to Board Terminal Block Horizontal with Board 0.100" (2.54mm) Through Hole | P1 | 1 | Phoenix Contact | 1725672 | Volume Production | Mouser | 651-1725672 | 2.78 | 2.78 | 6260
1725656 | 2 Position Wire to Board Terminal Block Horizontal with Board 0.100" (2.54mm) Through Hole | P2 | 1 | Phoenix Contact | 1725656 | Volume Production | Mouser | 651-1725656 | 1.4 | 1.4 | 18240
20V_3.6A | Trans MOSFET P-CH 20V 3.6A 3-Pin SOT-23 T/R | Q1 | 1 | Diodes Inc. | DMP2045UQ-7 | Volume Production | DigiKey | 31-DMP2045UQ-7CT-ND | 0.49 | 0.49 | 9894
BC848C | NPN Silicon AF Transistor, 30 V VCEO, 100 mA IC, SOT23, Reel, Green | Q2, Q3, Q4, Q5 | 4 | Infineon | BC848CE6327HTSA1 | End of Life
100K | Res Thick Film 0603 100K Ohm 5% 0.33W(1/3W) ±200ppm/°C Pad SMD Automotive T/R | R1, R4, R39, R40, R41, R42, R52, R53, R55 | 9 | Vishay | CRCW0603100KJNEAHP | Volume Production | DigiKey | 541-100KSACT-ND | 0.069 | 0.69 | 105878
3.6M | RES 3.6M OHM 1% 1/10W 0603 | R2 | 1 | Stackpole Electronics | RMCF0603FT3M60 | Volume Production | DigiKey | RMCF0603FT3M60CT-ND | 0.1 | 0.1 | 12828
2M | Resistor | R3 | 1 | Panasonic | ERJ-3GEYJ205V | Volume Production | DigiKey | P2.0MGCT-ND | 0.1 | 0.1 | 588318
20K | 20 kOhms ±1% 0.1W, 1/10W Chip Resistor 0603 (1608 Metric) Automotive AEC-Q200 Thick Film | R5, R6, R9, R10 | 4 | Stackpole Electronics | RMCF0603FT20K0 | Volume Production | DigiKey | RMCF0603FT20K0CT-ND | 0.01 | 0.1 | 2997710
2.1K 1% | 2.1 kOhms ±1% 0.1W, 1/10W Chip Resistor 0603 (1608 Metric) Moisture Resistant Thick Film | R7 | 1 | Yageo Group | RC0603FR-072K1L | Volume Production | DigiKey | 311-2.10KHRCT-ND | 0.1 | 0.1 | 81861
10k | Res Thick Film 0603 10K Ohm 5% 1/10W 200ppm/C Molded SMD SMD Paper T/R | R8, R11, R26, R28, R30, R32, R34, R36, R37, R43, R48, R49, R50, R59, R60, R61, R64, R66 | 18 | Stackpole Electronics | RMCF0603FT10K0 | Volume Production | DigiKey | RMCF0603FT10K0CT-ND | 0.02 | 0.36 | 3915763
22R | RES 22 OHM 1% 1/10W 0603 | R12, R13 | 2 | TE Connectivity | CRGCQ0603F22R | Volume Production | DigiKey | A129668CT-ND | 0.1 | 0.2 | 63612
1K | 1 kOhms ±1% 0.25W, 1/4W Chip Resistor 0603 (1608 Metric) Pulse Withstanding Thick Film | R14, R15, R58 | 3 | Vishay | CRCW06031K00FKEAC | Volume Production | DigiKey | 541-3949-1-ND | 0.029 | 0.29 | 654521
0R | 0 Ohms Jumper 0.1W, 1/10W Chip Resistor 0603 (1608 Metric) Anti-Sulfur, Automotive AEC-Q200, Moisture Resistant Thick Film | R16, R17, R18, R19, R67, R68, R69, R70 | 8 | Bourns | CR0603AJ/-000EAS | Volume Production | DigiKey | CR0603AJ/-000EASCT-ND | 0.03 | 0.3 | 68681
4K7 | RES 4.7K OHM 1% 1/4W 0603 | R20, R21 | 2 | TE Connectivity | CRGP0603F4K7 | Volume Production | DigiKey | A130424CT-ND | 0.16 | 0.32 | 136148
190R |  | R22, R23, R24, R25 | 4 | Yageo Group | RC0603FR-07191RL | Volume Production | DigiKey | 311-191HRCT-ND | 0.009 | 0.09 | 34073
0R | RES SMD 0 OHM JUMPER 1/10W 0603 | R27, R29, R31, R33, R35, R65, R72, R75, R76, R77, R78, R79, R80, R81, R82, R83, R84, R85, R86, R87, R88, R89, R90, R91, R92 | 25 | TE Connectivity | CRG0603ZR | Volume Production | DigiKey | A106051CT-ND | 0.0096 | 0.24 | 42908
1M | RES 1M OHM 1% 1/4W 0603 | R38 | 1 | TE Connectivity | CRGP0603F1M0 | Volume Production | DigiKey | A130452CT-ND | 0.16 | 0.16 | 1567
10R | 10 Ohms ±1% 0.1W, 1/10W Chip Resistor 0603 (1608 Metric) Automotive AEC-Q200 Thick Film | R57 | 1 | Stackpole Electronics | RMCF0603FT10R0 | Volume Production | DigiKey | RMCF0603FT10R0CT-ND | 0.1 | 0.1 | 920730
470 | RES 470 OHM 1% 1/4W 0603 | R62, R63 | 2 | TE Connectivity | CRGP0603F470R | Volume Production | DigiKey | A130412CT-ND | 0.16 | 0.32 | 2904
SWITCH SLIDE DPDT 200MA 30V | Slide Switch DPDT Through Hole, Right Angle | S1 | 1 | E-Switch | EG2211 | Volume Production | Mouser | 612-EG2211 | 0.72 | 0.72 | 423
ENCODER | Rotary Encoder Mechanical 20 Quadrature (Incremental) Vertical | S3, S4 | 2 | Bourns | PEC11L-4115F-S0020 | Volume Production | DigiKey | PEC11L-4115F-S0020-ND | 2.5 | 5 | 6688
SW_TACTILE-NO | Switch, SPNO SMD | S5 | 1 | Panasonic | EVQ-Q2U03W | Volume Production | Mouser | 667-EVQ-Q2U03W | 0.26 | 0.26 | 6831
CONN_TP_SMD | Test Point | T4, T7, T8, T10, T11, T12, T13 | 7
8.4V Charge current 1.1A | IC BATT CHG LI-ION 2CELL 10DFN | U1 | 1 | Microchip | MCP73213-A6SI/MF | Volume Production | DigiKey | MCP73213-A6SI/MF-ND | 2.41 | 2.41 | 8880
MAX9744 | Amplifier IC 2-Channel (Stereo) Class D 44-TQFN-EP (7x7) | U2 | 1 | Analog Devices | MAX9744ETH+T | Volume Production | Mouser | 700-MAX9744ETH+T | 7.18 | 7.18 | 6537
MAX6818EAP+T | Switch Interfacing Interface 20-SSOP | U3, U5 | 2 | Analog Devices | MAX6818EAP+T | Volume Production | DigiKey | MAX6818EAP+TCT-ND | 10.35 | 20.7 | 5326
REG 1.8V/3.3V | Linear Voltage Regulator IC Positive Fixed 2 Output 150mA, 150mA SOT-26 | U4 | 1 | Diodes Inc. | AP7312-1833W6-7 | Not Recommended for New Design | DigiKey | AP7312-1833W6-7DICT-ND | 0.53 | 0.53 | 8562
SSR | Solid State SPST-NO (1 Form A) 6-SMD, Gull Wing | U6, U7, U8, U9 | 4 | Toshiba | TLP170AM(V4TPL,E | Volume Production | DigiKey | 264-TLP170AM(V4TPLECT-ND | 1.33 | 5.32 | 52964
IC_MDBT50Q-1M_SMD | MDBT50Q-1M NRF52840 BASED BLE MO | U10 | 1 | Adafruit Industries | 4078 | Unknown | Mouser | 485-4078 | 12.95 | 12.95 | 71
IC_VS1053B_LQFP48 | VS1053B MP3/WAV/OGG/MIDI Player & Recorder (CODEC) Chip | U11 | 1 | Adafruit Industries | 1681 | Unknown | DigiKey | 1528-2645-ND | 12.5 | 12.5 | 59
IC BUF ESD | Buffer, Non-Inverting 6 Element 1 Bit per Element Push-Pull Output 16-SOIC | U12 | 1 | Texas Instruments | CD74HC4050M96 | Volume Production | DigiKey | 296-14529-1-ND | 0.52 | 0.52 | 3958
1K_LIN | 1k Ohm 2 Gang Logarithmic Panel Mount Potentiometer None 1.0 Kierros Carbon 0.025W, 1/40W PC Pins, Board Locks | VR1 | 1 | Bourns | PTD902-1015K-B102 | Volume Production | DigiKey | PTD902-1015K-B102-ND | 2.42 | 2.42 | 560
3V3 1.5A LDO REG | IC REG LINEAR 3.3V 1.5A D2PAK | VR2 | 1 | onsemi | NCP565D2T33R4G | Volume Production | Mouser | 863-NCP565D2T33R4G | 2.94 | 2.94 | 2193
ECS-.327-12.5-34B-TR | CRYSTAL 32.7680KHZ 12.5PF SMD | XTAL1 | 1 | ECS International | ECS-.327-12.5-34B-TR | Volume Production | DigiKey | 50-ECS-.327-12.5-34B-TRCT-ND | 0.43 | 0.43 | 122809
12.288MHz | CRYSTAL 12.2880MHZ 10PF SMD | XTAL2 | 1 | Abracon | ABM8G-12.288MHZ-4Y-T3 | Volume Production | DigiKey | 535-10902-1-ND | 0.57 | 0.57 | 12105
[9 empty] | Supplier 1 Total | 192.1694 | Based on supplier min. price