## Bill of Materials-TSI_SAMP_SAMI
Revision ID | Line # | Name | Description | Revision State | Designator | Revision Status | Quantity | Footprint | Manufacturer 1 | Manufacturer Part Number 1 | Manufacturer Lifecycle 1 | Supplier 1 | Supplier Part Number 1 | Supplier Unit Price 1 | Supplier Subtotal 1 | Supplier Stock 1
|  | 470pF | 470 pF ±10% 50V Ceramic Capacitor X7R 0603 (1608 Metric) | Not managed | C1, C2, C3, C4 |  | 4 | Cap_0603_M | Yageo Group | CC0603KRX7R9BB471 | Volume Production | DigiKey | 311-1078-1-ND | 0.036 | 0.36 | 164272
|  | 0.1uF | 0603 100 nF 25 V -20 / +80 % Tolerance Y5V SMT Multilayer Ceramic Capacitor | Not managed | C5, C6, C7, C8, C10, C18, C23, C26, C34, C40, C43, C44, C45, C46, C47, C50, C55, C56 |  | 18 | Cap_0603_M | KYOCERA AVX | KGM15AV51E104ZT | Volume Production | DigiKey | 478-KGM15AV51E104ZTCT-ND | 0.026 | 0.468 | 134606
|  | 10uF | Yageo - CC0603MRX5R7BB106 - CAP, MLCC, X5R, 10uF, 16V, 0603 | Not managed | C9, C12, C15, C21, C25, C35, C38, C39, C63, C67, C68, C69 |  | 12 | Cap_0603_M | Yageo Group | CC0603MRX5R7BB106 | Volume Production | DigiKey | 311-1822-1-ND | 0.248 | 2.98 | 44540
|  | 1nF | CAP CER 0603 1NF 16V X7R 10% | Not managed | C11 |  | 1 | Cap_0603_M | Yageo Group | C0603C102K4RECAUTO | Volume Production | DigiKey | 399-17878-1-ND | 0.13 | 0.13 | 14988
|  | 1uF | 0603 1 uF 50 V ±10% Tolerance X5R Surface Mount Multilayer Ceramic Capacitor | Not managed | C13, C14, C20, C24, C27, C29, C30, C31, C57 |  | 9 | Cap_0603_M | TAIYO YUDEN | UMK107BJ105KA-T | Volume Production | DigiKey | 587-2400-1-ND | 0.087 | 0.87 | 768633
|  | 10uF | 10µF ±20% 16V Ceramic Capacitor X7R 1206 (3216 Metric) | Not managed | C16, C17 |  | 2 | CAP-1206 | Samsung Electro-Mechanics | CL31B106MOHNNNE | Volume Production | DigiKey | 1276-6641-1-ND | 0.19 | 0.38 | 78849
|  | 330uF | 330µF 50V Aluminum Electrolytic Capacitors Radial, Can - SMD 120mOhm @ 100kHz 5000 Hrs @ 105°C | Not managed | C19, C22 |  | 2 | CAP ALUM 330UF 20% 50V SMD | Wurth Elektronik | 865080557015 | Unknown | Mouser | 710-865080557015 | 0.98 | 1.96 | 2892
|  | 2.2uF | 2.2µF ±10% 16V Ceramic Capacitor X7R 0603 (1608 Metric) | Not managed | C28 |  | 1 | Cap_0603_M | TAIYO YUDEN | EMK107BB7225KA-T | Volume Production | DigiKey | 587-5835-1-ND | 0.26 | 0.26 | 73982
|  | T491A106K010AT | T491, Tantalum, MnO2 Tantalum, Commercial Grade, 10 uF, 10%, 10 VDC, SMD, MnO2, Molded, 3.8 Ohms, 3216, Height Max = 1.8mm | Not managed | C32, C33 |  | 2 | CAPMP3.4X1.6_1.8N_KEM-M | Yageo Group | T491A106K010AT | Volume Production | Mouser | 80-T491A106K010 | 0.43 | 0.86 | 147988
|  | 0.01uF | CAP CER SMD 0603 .01UF 5% X7R 50 | Not managed | C36, C37 |  | 2 | Cap_0603_M | Yageo Group | C0603C103J5REC7411 | Volume Production | DigiKey | 399-17568-1-ND | 0.19 | 0.38 | 51083
|  | CAP 22pF | 22 pF ±5% 250V Ceramic Capacitor C0G, NP0 0603 (1608 Metric) | Not managed | C41, C42 |  | 2 | Cap_0603_M | Yageo Group | AC0603JRNPOYBN220 | Volume Production | Mouser | 603-AC603JRNPOYBN220 | 0.18 | 0.36 | 79342
|  | 15pF |  | Not managed | C48, C49 |  | 2 | Cap_0603_M | KYOCERA AVX | KGM15ACG1H150JT | Volume Production | DigiKey | 478-KGM15ACG1H150JTCT-ND | 0.1 | 0.2 | 23983
|  | 3.3nF | 0603 3.3nF SMT Multilayer Ceramic Capacitor | Not managed | C61, C64 |  | 2 | Cap_0603_M | Yageo Group | C0603C332J5RACTU | Volume Production | DigiKey | 399-C0603C332J5RACTUCT-ND | 0.37 | 0.74 | 141787
|  | 0.047uF | CAP CER 0.047UF 50V X7R 0603 | Not managed | C62 |  | 1 | Cap_0603_M | Yageo Group | C0603C473K5RACTU | Volume Production | DigiKey | 399-C0603C473K5RACTUCT-ND | 0.1 | 0.1 | 532488
|  | 0.47uF | 0.47 µF ±20% 25V Ceramic Capacitor X5R 0603 (1608 Metric) | Not managed | C65, C66 |  | 2 | Cap_0603_M | Wurth Elektronik | 885012106020 | Unknown | DigiKey | 732-7917-1-ND | 0.11 | 0.22 | 11303
|  | TPD2E007DCKR | TVS DIODE 13V SC70-3 | Not managed | D1, D2 |  | 2 | SOT-SC70 | Texas Instruments | TPD2E007DCKR | Volume Production | DigiKey | 296-25281-1-ND | 1.67 | 3.34 | 52293
|  | 20V 3A SCHOTTKY | Diode Schottky 20V 3A 2-Pin SMB T/R | Not managed | D3 |  | 1 | SCHOTTKY_20V_3A_SMB | Diodes Inc. | B320B-13-F | Volume Production | DigiKey | B320B-FDICT-ND | 0.74 | 0.74 | 35275
|  | GREEN_0603 | LED GREEN CLEAR SMD | Not managed | D4 |  | 1 | LED_0603_SMD | Diodes Inc. | LTST-C191KGKT | Volume Production | DigiKey | 160-1446-1-ND | 0.15 | 0.15 | 1126158
|  | RED_0603 | LED RED CLEAR SMD | Not managed | D5, D6 |  | 2 | LED_0603_SMD | Diodes Inc. | LTST-C191KRKT | Volume Production | DigiKey | 160-1447-1-ND | 0.13 | 0.26 | 776778
|  | LCD_Screen_16x2 | SPARKFUN 16X2 SERLCD - RGB TEXT | Not managed | DS1 |  | 1 | LCD_Screen_16x2 | SparkFun | 16397 | Unknown | DigiKey | 1568-16397-ND | 35.45 | 35.45 | 115
|  | FERRITE BEAD | 8.5 Ohms @ 100 MHz 1 Power Line Ferrite Bead 0603 (1608 Metric) 8A 4mOhm | Not managed | F1, F2, F3 |  | 3 | FER_8A_4mOHM_0603 | Murata | BLE18PS080SN1D | Volume Production | DigiKey | 490-BLE18PS080SN1DCT-ND | 0.31 | 0.93 | 1766
|  | 220R 3A | 220 Ohms @ 100MHz 1 Power Line Ferrite Bead 0805 (2012 Metric) 3A 40mOhm | Not managed | FB1, FB2, FB3, FB4 |  | 4 | FB_0805 | Laird | MI0805M221R-10 | Volume Production | Mouser | 875-MI0805M221R-10 | 0.1 | 0.4 | 48646
|  | TAG_CONNECT_TC2030 | TC2030-IDC | Not managed | H1 |  | 1 | TAG_CONNECT_TC2030 | Tag-Connect | TC2030-IDC | Unknown | DigiKey | TC2030-IDC-ND | 44.58 | 44.58 | 1926
|  | 16-Pin_B2B | Mechanical Part DW-16-07-T-S-200 for use as board to board connector for DS1 | Not managed | H2 |  | 1 |  | Samtec | DW-16-07-T-S-200 | Volume Production | Mouser | 200-DW1607TS200 | 1.03 | 1.03 | 48
|  | DC_IN | Power Barrel Connector Jack 2.10mm ID (0.083"), 5.50mm OD (0.217") Through Hole, Right Angle | Not managed | J1 |  | 1 | CONN_DC_JACK_2.1mmID_5.5mmOD_RA_TH | Same Sky | PJ-051AH | Volume Production | Mouser | 490-PJ-051AH | 0.9 | 0.9 | 9534
|  | 3.5MM TRS | 3.50mm (0.141", 1/8", Mini Plug) - Headphone Phone Jack Stereo (3 Conductor, TRS) Connector Solder | Not managed | J2, J5, J12 |  | 3 | CONN_JACK_STEREO_3.5MM_SPDT_RA | Same Sky | SJ-3566AN | Volume Production | Mouser | 490-SJ-3566AN | 1.88 | 5.64 | 2589
|  | 3.5mm DBL | 3.50mm (0.141", 1/8", Mini Plug) - Headphone Phone Jack Stereo (3 Conductor, TRS) Connector Solder | Not managed | J3, J4 |  | 2 | CONN_3.5MM_COMBO | Kycon | STX-4235-3/3-N | Volume Production | DigiKey | 2092-STX-4235-3/3-N-ND | 2.17 | 4.34 | 22279
|  | 3.5mm DBL | 3.50mm (0.141", 1/8", Mini Plug) - Headphone Phone Jack Stereo (3 Conductor, TRS) Connector Solder | Not managed | J6, J7 |  | 2 | CONN_3.5MM_STEREO_DBL_VERT_TH | Kycon | STX-4235-3/3-N | Volume Production | DigiKey | 2092-STX-4235-3/3-N-ND | 2.17 | 4.34 | 22279
|  | CONN_SD_CARD_SMD | 8 Position Card Connector Secure Digital - microSDâ„¢ Surface Mount, Right Angle Gold | Not managed | J8 |  | 1 | CONN_SD_CARD_SMD | 3M | 7010506878 | Unknown | DigiKey | 3M5607CT-ND | 4.43 | 4.43 | 26091
|  | CONN_2.54mm | 68000-105HTLF-B/S SR HDR 1*5 | Not managed | J10 |  | 1 | HDRV5W67P0X254_1X5_1270X241X858P | Amphenol | 68000-105HTLF | Volume Production | Mouser | 649-68000-105HTLF | 0.6 | 0.6 | 3750
|  | CONN_1.27mm | Connector Header Surface Mount 10 position 0.050" (1.27mm) | Not managed | J11 |  | 1 | CONN_10x_3220-10-0300-00 | CNC Tech | 3220-10-0300-00 | Unknown | DigiKey | 1175-1629-ND | 0.75 | 0.75 | 124884
|  | 1725672 | 4 Position Wire to Board Terminal Block Horizontal with Board 0.100" (2.54mm) Through Hole | Not managed | P1 |  | 1 | 1725672 | Phoenix Contact | 1725672 | Volume Production | Mouser | 651-1725672 | 2.86 | 2.86 | 3483
|  | 1725656 | 2 Position Wire to Board Terminal Block Horizontal with Board 0.100" (2.54mm) Through Hole | Not managed | P2 |  | 1 | 1725656 | Phoenix Contact | 1725656 | Volume Production | Mouser | 651-1725656 | 1.44 | 1.44 | 7044
|  | 20V_3.6A | Trans MOSFET P-CH 20V 3.6A 3-Pin SOT-23 T/R | Not managed | Q1 |  | 1 | MOSFET_P-CH_20V_SOT23 | Diodes Inc. | DMP2045UQ-7 | Volume Production | Mouser | 621-DMP2045UQ-7 | 0.49 | 0.49 | 21569
|  | BC848CLT1G |  | Not managed | Q2, Q3, Q4, Q5 |  | 4 | onSemi_SOT-23_N | onsemi | BC848CLT1G | Volume Production | Mouser | 863-BC848CLT1G | 0.13 | 0.52 | 62472
|  | 100K | Res Thick Film 0603 100K Ohm 5% 0.33W(1/3W) ±200ppm/°C Pad SMD Automotive T/R | Not managed | R1, R4, R39, R40, R41, R42, R52, R53, R55 |  | 9 | Res_0603_M | Vishay | CRCW0603100KJNEAHP | Volume Production | DigiKey | 541-100KSACT-ND | 0.073 | 0.73 | 103939
|  | 3.6M | RES 3.6M OHM 1% 1/10W 0603 | Not managed | R2 |  | 1 | Res_0603_M | Stackpole Electronics | RMCF0603FT3M60 | Volume Production | DigiKey | RMCF0603FT3M60CT-ND | 0.1 | 0.1 | 12818
|  | 2M | RES 2M OHM 5% 1/10W 0603 | Not managed | R3 |  | 1 | Res_0603_M | Yageo Group | RC0603JR-072ML | Volume Production | DigiKey | 311-2.0MGRCT-ND | 0.1 | 0.1 | 108031
|  | 20K | 20 kOhms ±1% 0.1W, 1/10W Chip Resistor 0603 (1608 Metric) Automotive AEC-Q200 Thick Film | Not managed | R5, R6, R9, R10 |  | 4 | Res_0603_M | Stackpole Electronics | RMCF0603FT20K0 | Volume Production | DigiKey | RMCF0603FT20K0CT-ND | 0.021 | 0.21 | 2363400
|  | 2.1K 1% | 2.1 kOhms ±1% 0.1W, 1/10W Chip Resistor 0603 (1608 Metric) Moisture Resistant Thick Film | Not managed | R7 |  | 1 | Res_0603_M | Yageo Group | RC0603FR-072K1L | Volume Production | Mouser | 603-RC0603FR-072K1L | 0.1 | 0.1 | 39759
|  | 10k | Res Thick Film 0603 10K Ohm 5% 1/10W 200ppm/C Molded SMD SMD Paper T/R | Not managed | R8, R11, R26, R28, R30, R32, R34, R36, R37, R43, R48, R49, R50, R59, R60, R61, R64, R66 |  | 18 | Res_0603_M | Stackpole Electronics | RMCF0603FT10K0 | Volume Production | DigiKey | RMCF0603FT10K0CT-ND | 0.021 | 0.378 | 2483403
|  | 22R | RES 22 OHM 1% 1/10W 0603 | Not managed | R12, R13 |  | 2 | Res_0603_M | TE Connectivity | CRGCQ0603F22R | Volume Production | DigiKey | A129668CT-ND | 0.1 | 0.2 | 180479
|  | 1K | 1 kOhms ±1% 0.25W, 1/4W Chip Resistor 0603 (1608 Metric) Pulse Withstanding Thick Film | Not managed | R14, R15, R58 |  | 3 | Res_0603_M | Vishay | CRCW06031K00FKEAC | Volume Production | DigiKey | 541-3949-1-ND | 0.1 | 0.3 | 374812
|  | 0R | RES SMD 0 OHM JUMPER 1/10W 0603 | Not managed | R16, R17, R18, R19, R27, R29, R31, R33, R35, R65, R67, R68, R69, R70, R72 |  | 15 | Res_0603_M | TE Connectivity | CRG0603ZR | Volume Production | DigiKey | A106051CT-ND | 0.011 | 0.165 | 104304
|  | 4K7 | RES 4.7K OHM 1% 1/4W 0603 | Not managed | R20, R21 |  | 2 | Res_0603_M | TE Connectivity | CRGP0603F4K7 | Volume Production | DigiKey | A130424CT-ND | 0.18 | 0.36 | 120740
|  | 190R | RES 191 OHM 1% 1/10W 0603 | Not managed | R22, R23, R24, R25 |  | 4 | Res_0603_M | Yageo Group | RC0603FR-07191RL | Volume Production | DigiKey | 311-191HRCT-ND | 0.024 | 0.24 | 44393
|  | 1M | RES 1M OHM 1% 1/4W 0603 | Not managed | R38 |  | 1 | Res_0603_M | TE Connectivity | CRGP0603F1M0 | Volume Production | DigiKey | A130452CT-ND | 0.18 | 0.18 | 51246
|  | 10R | 10 Ohms ±1% 0.1W, 1/10W Chip Resistor 0603 (1608 Metric) Automotive AEC-Q200 Thick Film | Not managed | R57 |  | 1 | Res_0603_M | Stackpole Electronics | RMCF0603FT10R0 | Volume Production | DigiKey | RMCF0603FT10R0CT-ND | 0.1 | 0.1 | 1756024
|  | 470R | RES 470 OHM 1% 1/4W 0603 | Not managed | R62, R63 |  | 2 | Res_0603_M | TE Connectivity | CRGP0603F470R | Volume Production | DigiKey | A130412CT-ND | 0.17 | 0.34 | 15278
|  | SWITCH SLIDE DPDT 200MA 30V | Slide Switch DPDT Through Hole, Right Angle | Not managed | S1 |  | 1 | SW_SLIDE_RA_TH_DPDT | E-Switch | EG2211 | Volume Production | Mouser | 612-EG2211 | 0.72 | 0.72 | 1135
|  | ENCODER | Rotary Encoder Mechanical 20 Quadrature (Incremental) Vertical | Not managed | S3, S4 |  | 2 | ENC_ROTARY_20PPR_TH | Bourns | PEC11L-4115F-S0020 | Volume Production | DigiKey | PEC11L-4115F-S0020-ND | 2.48 | 4.96 | 5688
|  | SW_TACTILE-NO | Switch, SPNO SMD | Not managed | S5 |  | 1 | SW_TACTILE_SPST-NO | Panasonic | EVQ-Q2U03W | Volume Production | Mouser | 667-EVQ-Q2U03W | 0.26 | 0.26 | 4779
|  | CONN_TP_SMD | Test Point | Not managed | T4, T7, T8, T10, T11, T12, T13 |  | 7 | CONN_TP_SMD
|  | 8.4V Charge current 1.1A | IC BATT CHG LI-ION 2CELL 10DFN | Not managed | U1 |  | 1 | LIPO-CHARGING_8.4V_10DFN | Microchip | MCP73213-A6SI/MF | Volume Production | DigiKey | MCP73213-A6SI/MF-ND | 2.41 | 2.41 | 7734
|  | MAX9744 | Amplifier IC 2-Channel (Stereo) Class D 44-TQFN-EP (7x7) | Not managed | U2 |  | 1 | MAX9744_T4477 | Analog Devices | MAX9744ETH+T | Volume Production | Mouser | 700-MAX9744ETH+T | 8.15 | 8.15 | 5241
|  | MAX6818EAP+T | Switch Interfacing Interface 20-SSOP | Not managed | U3, U5 |  | 2 | IC_DEBOUNCE_8IN8OUT_SMD | Analog Devices | MAX6818EAP+T | Volume Production | DigiKey | MAX6818EAP+TCT-ND | 12.11 | 24.22 | 1685
|  | REG 1.8V/3.3V | Linear Voltage Regulator IC Positive Fixed 2 Output 150mA, 150mA SOT-26 | Not managed | U4 |  | 1 | IC_REG_LINEAR_3V3_1V8_SMD | Diodes Inc. | AP7312-1833W6-7 | Not Recommended for New Design | DigiKey | AP7312-1833W6-7DICT-ND | 0.55 | 0.55 | 7454
|  | IC_MDBT50Q-1M_SMD | MDBT50Q-1M NRF52840 BASED BLE MO | Not managed | U10 |  | 1 | IC_MDBT50Q-1M_SMD | Adafruit Industries | 4078 | Unknown | Mouser | 485-4078
|  | IC_VS1053B_LQFP48 | VS1053B MP3/WAV/OGG/MIDI Player & Recorder (CODEC) Chip | Not managed | U11 |  | 1 | IC_VS1053B_LQFP48 | Adafruit Industries | 1681 | Unknown | DigiKey | 1528-2645-ND
|  | IC BUF ESD | Buffer, Non-Inverting 6 Element 1 Bit per Element Push-Pull Output 16-SOIC | Not managed | U12 |  | 1 | IC_BUF_ESD_CD74HC4050MT | Texas Instruments | CD74HC4050M96 | Volume Production | DigiKey | 296-14529-1-ND | 0.52 | 0.52 | 5003
|  | 1K_LOG | 1k Ohm 2 Gang Logarithmic Panel Mount Potentiometer None 1.0 Kierros Carbon 0.025W, 1/40W PC Pins, Board Locks | Not managed | VR1 |  | 1 | POT_1K_LOG_TH_RA | Bourns | PTD902-1015K-A102 | Volume Production | DigiKey | PTD902-1015K-A102-ND | 2.4 | 2.4 | 232
|  | 3V3 1.5A LDO REG | IC REG LINEAR 3.3V 1.5A D2PAK | Not managed | VR2 |  | 1 | REG_3.3V_D2PAK | onsemi | NCP565D2T33R4G | Volume Production | Mouser | 863-NCP565D2T33R4G | 2.07 | 2.07 | 766
|  | 50-ECS-.327-12.5-34B-TRCT-ND | CRYSTAL 32.7680KHZ 12.5PF SMD | Not managed | XTAL1 |  | 1 | XTAL-32.768kHz | ECS International | ECS-.327-12.5-34B-TR | Volume Production | DigiKey | 50-ECS-.327-12.5-34B-TRCT-ND | 0.42 | 0.42 | 222737
|  | 12.288MHz | CRYSTAL 12.2880MHZ 10PF SMD | Not managed | XTAL2 |  | 1 | XTAL_12.288MHz_SMD | Abracon | ABM8G-12.288MHZ-4Y-T3 | Volume Production | DigiKey | 535-10902-1-ND | 0.62 | 0.62 | 9013